## Sheet1
Maximum Ratings (T = 25 ˚C unless otherwise specified)
Part Number | Package | Marking
C2M0025120D | TO-247-3 | C2M0025120
Maximum Ratings (T = 25 ˚C unless otherwise specified)
Symbol | Parameter | Value | Unit | Test Conditions | Note
V DSmax | Drain - Source Voltage | 1200 | V | V = 0 V, I = 100 μA GS D
V GSmax | Gate - Source Voltage | -10/+25 | V | Absolute maximum values
V GSop | Gate - Source Voltage | -5/+20 | V | Recommended operational values
I D | Continuous Drain Current | 63 | A | V =20 V, T = 25˚C GS C | Fig. 19 Note 1
|  | 39 |  | V =20 V, T = 100˚C GS C
I D(pulse) | Pulsed Drain Current | 250 | A | Pulse width t limited by T P jmax | Fig. 22
P D | Power Dissipation | 378 | W | T =25˚C, T = 150 ˚C C J | Fig. 20
T , T J stg | Operating Junction and Storage Temperature | -55 to +150 | ˚C
T L | Solder Temperature | 260 | ˚C | 1.6mm (0.063”) from case for 10s
M d | Mounting Torque | 1 8.8 | Nm lbf-in | M3 or 6-32 screw
Electrical Characteristics (T = 25˚C unless otherwise specified)
Symbol | Parameter | Min. | Typ. | Max. | Unit | Test Conditions | Note
V (BR)DSS | Drain-Source Breakdown Voltage | 1200 |  |  | V | V = 0 V, I = 100 μA GS D
V GS(th) | Gate Threshold Voltage | 2.0 | 2.6 | 4 | V | V = V , I = 15mA DS GS D | Fig. 11
|  |  | 2.3 |  | V | V = V , I = 15mA, T = 150 °C DS GS D J
I DSS | Zero Gate Voltage Drain Current |  | 2 | 100 | μA | V = 1200 V, V = 0 V DS GS
I GSS | Gate-Source Leakage Current |  |  | 250 | nA | V = 20 V, V = 0 V GS DS
R DS(on) | Drain-Source On-State Resistance |  | 25 | 34 | mΩ | V = 20 V, I = 50 A GS D | Fig. 4,5,6
|  |  | 41 |  |  | V = 20 V, I = 50 A, T = 150 °C GS D J
g fs | Transconductance |  | 24.6 |  | S | V = 20 V, I = 50 A DS DS | Fig. 7
|  |  | 24 |  |  | V = 20 V, I = 50 A, T = 150 °C DS DS J
C iss | Input Capacitance |  | 3140 |  | pF | V = 0 V GS V = 1000 V DS f = 1 MHz VAC = 25 mV | Fig. 17,18
C oss | Output Capacitance |  | 224
C rss | Reverse Transfer Capacitance |  | 9
E oss | C Stored Energy oss |  | 128 |  | μJ |  | Fig 16
E ON | Turn-On Switching Energy (Body Diode) |  | 2.18 |  | mJ | V = 800 V, V = -5/20 V, DS GS I = 50A, R = 2.5Ω,L= 99 μH D G(ext) FWD = Internal Body Diode of MOSFET | Fig. 25
E OFF | Turn Off Switching Energy (Body Diode) |  | 0.68
E ON | Turn-On Switching Energy (External SiC Diode) |  | 1.14 |  | mJ | V = 800 V, V = -5/20 V, DS GS I = 50A, R = 2.5Ω,L= 99 μH D G(ext) FWD = External SiC Diode | Fig. 25
E OFF | Turn Off Switching Energy (External SiC Diode) |  | 0.8
t d(on) | Turn-On Delay Time |  | 15 |  | ns | V = 800 V, V = -5/20 V DD GS I = 50 A, D R = 2.5 Ω, Inductive Load G(ext) Timing relative to V DS Per IEC60747-8-4 pg 83 | Fig. 27
t r | Rise Time |  | 58
t d(off) | Turn-Off Delay Time |  | 33
t f | Fall Time |  | 17
R G(int) | Internal Gate Resistance |  | 1.0 |  | Ω | f = 1 MHz, V =25 mV, ESR of C AC ISS
Q gs | Gate to Source Charge |  | 46 |  | nC | V = 800 V, V = -5/20 V DS GS I = 50 A D Per IEC60747-8-4 pg 21 | Fig. 12
Q gd | Gate to Drain Charge |  | 71.5
Q g | Total Gate Charge |  | 194
Reverse Diode Characteristics
Symbol | Parameter | Typ. | Max. | Unit | Test Conditions | Note
V SD | Diode Forward Voltage | 4.1 |  | V | V = - 5 V, I = 25 A GS SD | Fig. 8, 9, 10
|  | 3.5 |  | V | V = - 5 V, I = 25 A, T = 150 °C GS SD J
I S | Continuous Diode Forward Current |  | 63 |  | V = - 5 V, T= 25 °C GS C | Note 2
I S, pulse | Diode Pulse Current |  | 250 |  | V GS = - 5 V, Pulse width t P limited by T jmax
t rr | Reverse Recovery Time | 33 |  | ns | V = - 5 V, I = 50 A ,T= 25 °C GS SD J VR = 800 V dif/dt = 2180 A/µs | Note 2
Q rr | Reverse Recovery Charge | 487 |  | nC
I rrm | Peak Reverse Recovery Current | 24 |  | A
t rr | Reverse Recovery Time | 67 |  | ns | V = - 5 V, I = 50 A ,T= 25 °C GS SD J VR = 800 V dif/dt = 1320 A/µs | Note 2
Q rr | Reverse Recovery Charge | 386 |  | nC
I rrm | Peak Reverse Recovery Current | 15 |  | A
Reverse Diode Characteristics
Symbol | Parameter | Typ. | Max. | Unit | Test Conditions | Note
R θJC | Thermal Resistance from Junction to Case | 0.24 | 0.33 | °C/W |  | Fig. 21
R θJC | Thermal Resistance from Junction to Ambient |  | 40