## Sheet1
Maximum Ratings (T = 25 ˚C unless otherwise specified)
Part Number | Package
C2M0080120D | TO-247-3
Maximum Ratings (T = 25 ˚C unless otherwise specified)
Symbol | Parameter | Value | Unit | Test Conditions | Note
V DSmax | Drain - Source Voltage | 1200 | V | V = 0 V, I = 100 μA GS D
V GSmax | Gate - Source Voltage | -10/+25 | V | Absolute maximum values
V GSop | Gate - Source Voltage | -5/+20 | V | Recommended operational values
I D | Continuous Drain Current | 36 | A | V = 20 V, T = 25˚C GS C | Fig. 19
|  | 24 |  | V = 20 V, T = 100˚C GS C
I D(pulse) | Pulsed Drain Current | 80 | A | Pulse width t limited by T P jmax | Fig. 22
P D | Power Dissipation | 192 | W | T =25˚C, T = 150 ˚C C J | Fig. 20
T , T J stg | Operating Junction and Storage Temperature | -55 to +150 | ˚C
T L | Solder Temperature | 260 | ˚C | 1.6mm (0.063”) from case for 10s
M d | Mounting Torque | 1 8.8 | Nm lbf-in | M3 or 6-32 screw
Electrical Characteristics (T = 25˚C unless otherwise specified)
Symbol | Parameter | Min. | Typ. | Max. | Unit | Test Conditions | Note
V (BR)DSS | Drain-Source Breakdown Voltage | 1200 |  |  | V | V = 0 V, I = 100 μA GS D
V GS(th) | Gate Threshold Voltage | 2.0 | 2.9 | 4 | V | V = V , I = 5 mA DS GS D | Fig. 11
|  |  | 2.4 |  | V | V = V , I = 5 mA, T = 150ºC DS GS D J
I DSS | Zero Gate Voltage Drain Current |  | 1 | 100 | μA | V = 1200 V, V = 0 V DS GS
I GSS | Gate-Source Leakage Current |  |  | 250 | nA | V = 20 V, V = 0 V GS DS
R DS(on) | Drain-Source On-State Resistance |  | 80 | 98 | mΩ | V = 20 V, I = 20 A GS D | Fig. 4, 5, 6
|  |  | 144 |  |  | V = 20 V, I = 20A, T = 150ºC GS D J
g fs | Transconductance |  | 10 |  | S | V = 20 V, I = 20 A DS DS | Fig. 7
|  |  | 9 |  |  | V = 20 V, I = 20 A, T = 150ºC DS DS J
C iss | Input Capacitance |  | 1130 |  | pF | V = 0 V GS V = 1000 V DS f = 1 MHz VAC = 25 mV | Fig. 17, 18
C oss | Output Capacitance |  | 92
C rss | Reverse Transfer Capacitance |  | 7.5
E oss | C Stored Energy oss |  | 50 |  | μJ |  | Fig. 16
E AS | Avalanche Energy, Single Pluse |  | 1 |  | J | I = 20A, V = 50V D DD | Fig. 29
E ON | Turn-On Switching Energy |  | 523 |  | μJ | V = 800 V, V = -5/20 V, I = 20A, R DS GS D G(ext) = 2.5Ω, L= 156 μH | Fig. 25
E OFF | Turn Off Switching Energy |  | 72
t d(on) | Turn-On Delay Time |  | 15 |  | ns | V = 800 V, V = -5/20 V DD GS I = 20 A, R = 2.5 Ω, D G(ext) R = 40 Ω, Timing relative to V L DS Per IEC60747-8-4 pg 83 | Fig. 27
t r | Rise Time |  | 22
t d(off) | Turn-Off Delay Time |  | 24
t f | Fall Time |  | 14
R G(int) | Internal Gate Resistance |  | 3.9 |  | Ω | f = 1 MHz, V =25 mV AC
Q gs | Gate to Source Charge |  | 17 |  | nC | V = 800 V, V = -5/20 V DS GS I = 20 A D Per IEC60747-8-4 pg 21 | Fig. 12
Q gd | Gate to Drain Charge |  | 29
Q g | Total Gate Charge |  | 71
Electrical Characteristics (T = 25˚C unless otherwise specified)
Symbol | Parameter | Typ. | Max. | Unit | Test Conditions | Note
V SD | Diode Forward Voltage | 4.3 |  | V | V = - 5 V, I = 10 A GS SD | Fig. 8, 9, 10
|  | 3.8 |  | V | V = - 5 V, I = 10 A, T = 150 °C GS SD J
I S | Continuous Diode Forward Current |  | 36 | A | T = 25˚C C | Note 1
t rr | Reverse Recover time | 24 |  | ns | V = - 5 V, I = 20 A, V = 800 V GS SD R dif/dt = 1950 A/µs | Note 1
Q rr | Reverse Recovery Charge | 152 |  | nC
I rrm | Peak Reverse Recovery Current | 10 |  | A
Electrical Characteristics (T = 25˚C unless otherwise specified)
Symbol | Parameter | Typ. | Max. | Unit | Test Conditions | Note
RθJC | Thermal Resistance from Junction to Case | 0.60 | 0.65 | °C/W |  | Fig. 21
RθJA | Thermal Resistance From Junction to Ambient |  | 40