## Sheet1
Maximum Ratings (T = 25 ˚C unless otherwise specified)
Part Number | Package
C2M0280120D | TO-247-3
Maximum Ratings (T = 25 ˚C unless otherwise specified)
Symbol | Parameter | Value | Unit | Test Conditions | Note
V DSmax | Drain - Source Voltage | 1200 | V | V = 0 V, I = 100 μA GS D
V GSmax | Gate - Source Voltage | -10/+25 | V | Absolute maximum values
V GSop | Gate - Source Voltage | -5/+20 | V | Recommended operational values
I D | Continuous Drain Current | 11 | A | V = 20 V, T = 25 °C GS C | Fig. 19
|  | 7.5 |  | V = 20 V, T = 100 °C GS C
I D(pulse) | Pulsed Drain Current | 20 | A | Pulse width t limited by T P jmax | Fig. 22
P D | Power Dissipation | 69.4 | W | T =25 °C, T = 150 °C C J | Fig. 20
T , T J stg | Operating Junction and Storage Temperature | -55 to +150 | ˚C
T L | Solder Temperature | 260 | ˚C | 1.6 mm (0.063”) from case for 10s
M d | Mounting Torque | 1 8.8 | Nm lbf-in | M3 or 6-32 screw
Electrical Characteristics (T = 25˚C unless otherwise specified)
Symbol | Parameter | Min. | Typ. | Max. | Unit | Test Conditions | Note
V (BR)DSS | Drain-Source Breakdown Voltage | 1200 |  |  | V | V = 0 V, I = 100 μA GS D
V GS(th) | Gate Threshold Voltage | 2.0 | 3.1 | 4 | V | V = V , I = 1.25mA DS GS D | Fig. 11
|  |  | 2.7 |  | V | V = V I = 1.25mA, T = 150 °C DS GS, D J
I DSS | Zero Gate Voltage Drain Current |  | 1 | 100 | μA | V = 1200 V, V = 0 V DS GS
I GSS | Gate-Source Leakage Current |  |  | 250 | nA | V = 20 V, V = 0 V GS DS
R DS(on) | Drain-Source On-State Resistance |  | 320 | 370 | mΩ | V = 20 V, I = 6 A GS D | Fig. 4,5,6
|  |  | 540 |  |  | V = 20 V, I = 6 A, T = 150 °C GS D J
g fs | Transconductance |  | 2.6 |  | S | V = 20 V, I = 6 A DS DS | Fig. 7
|  |  | 2.5 |  |  | V = 20 V, I = 6 A, T = 150 °C DS DS J
C iss | Input Capacitance |  | 267 |  | pF | V = 0 V GS V = 1000 V DS f = 1 MHz VAC = 25 mV | Fig. 17,18
C oss | Output Capacitance |  | 31
C rss | Reverse Transfer Capacitance |  | 4
E oss | C Stored Energy oss |  | 17 |  | μJ |  | Fig 16
E ON | Turn-On Switching Energy (Body Diode) |  | 111 |  | μJ | V = 800 V, V = -5/20 V, DS GS I = 6A, R = 2.5Ω, L= 404 μH D G(ext) FWD = Internal Body Diode of MOSFET | Fig. 25
E OFF | Turn Off Switching Energy (Body Diode) |  | 10
E ON | Turn-On Switching Energy (External Diode) |  | 95 |  | μJ | V = 800 V, V = -5/20 V, DS GS I = 6A, R = 2.5Ω, L= 404 μH D G(ext) FWD = External SiC Diode | Fig. 25
E OFF | Turn Off Switching Energy (External Diode) |  | 9.8
t d(on) | Turn-On Delay Time |  | 6 |  | ns | V = 800 V, V = -5/20 V DD GS I = 6 A, D R = 2.5 Ω, Inductive Load G(ext) Timing relative to V DS Per IEC60747-8-4 pg 21 | Fig. 27
t r | Rise Time |  | 19
t d(off) | Turn-Off Delay Time |  | 10
t f | Fall Time |  | 16
R G(int) | Internal Gate Resistance |  | 10 |  | Ω | f = 1 MHz, V =25 mV, ESR of C AC ISS
Q gs | Gate to Source Charge |  | 6 |  | nC | V = 800 V, V = -5/20 V DS GS I = 6 A D Per IEC60747-8-4 pg 21 | Fig. 12
Q gd | Gate to Drain Charge |  | 7
Q g | Gate Charge Total |  | 19
Reverse Diode Characteristics
Symbol | Parameter | Typ. | Max. | Unit | Test Conditions | Note
V SD | Diode Forward Voltage | 4.3 |  | V | V = - 5 V, I = 3 A GS SD | Fig. 8, 9, 10
|  | 3.8 |  | V | V = - 5 V, I = 3 A, T = 150 °C GS SD J
I S | Continuous Diode Forward Current |  | 12 | A | V = - 5 V, T= 25 °C GS C | Note 1
I S, pulse | Diode Pulse Current |  | 20 |  | V GS = - 5 V, Pulse width t P limited by T jmax
t rr | Reverse Recovery time | 17 |  | ns | V = - 5 V, I = 6 A, V = 800 V GS SD R dif/dt = 2985 A/µs | Note 1
Q rr | Reverse Recovery Charge | 48 |  | nC
I rrm | Peak Reverse Recovery Current | 5 |  | A
t rr | Reverse Recovery time | 25 |  | ns | V = - 5 V, I = 6 A, V = 800 V GS SD R dif/dt = 1000 A/µs | Note 1
Q rr | Reverse Recovery Charge | 45 |  | nC
I rrm | Peak Reverse Recovery Current | 4 |  | A
Reverse Diode Characteristics
Symbol | Parameter | Typ. | Max. | Unit | Test Conditions | Note
RθJC | Thermal Resistance from Junction to Case | 1.53 | 1.8 | °C/W |  | Fig. 21
RθJC | Thermal Resistance from Junction to Ambient |  | 40