## Sheet1
Maximum Ratings (T = 25 ˚C unless otherwise specified)
Ordering Part Number | Package | Marking
C2M1000170D | TO-247-3 | C2M1000170
Maximum Ratings (T = 25 ˚C unless otherwise specified)
Symbol | Parameter | Value | Unit | Test Conditions | Note
V DSmax | Drain - Source Voltage | 1700 | V | V = 0 V, I = 100 μA GS D
V GSmax | Gate - Source Voltage | -10/+25 | V | Absolute maximum values
V GSop | Gate - Source Voltage | -5/+20 | V | Recommended operational values
I D | Continuous Drain Current | 5.0 | A | V = 20 V, T = 25˚C GS C | Fig. 19
|  | 3.5 |  | V = 20 V, T = 100˚C GS C
I D(pulse) | Pulsed Drain Current | 15 | A | Pulse width t limited by T P jmax | Fig. 22
P D | Power Dissipation | 69 | W | T =25˚C, T = 150 ˚C C J | Fig. 20
T , T J stg | Operating Junction and Storage Temperature | -55 to +150 | ˚C
T L | Solder Temperature | 260 | ˚C | 1.6mm (0.063”) from case for 10s
M d | Mounting Torque | 1 8.8 | Nm lbf-in | M3 or 6-32 screw
Electrical Characteristics (T = 25˚C unless otherwise specified)
| Symbol | Parameter | Min. | Typ. | Max. | Unit | Test Conditions | Note
| V (BR)DSS | Drain-Source Breakdown Voltage | 1700 |  |  | V | V = 0 V, I = 100 μA GS D
| V GS(th) | Gate Threshold Voltage | 2.0 | 2.8 | 4 | V | V = V , I = 0.5 mA DS GS D | Fig. 11
|  |  |  | 2.4 |  | V | V = V I = 0.5 mA, T = 150 °C DS GS, D J
| I DSS | Zero Gate Voltage Drain Current |  | 1 | 100 | μA | V = 1.7 kV, V = 0 V DS GS
| I GSS | Gate-Source Leakage Current |  |  | 250 | nA | V = 20 V, V = 0 V GS DS
| R DS(on) | Drain-Source On-State Resistance |  | 0.80 | 1.4 | Ω | V = 20 V, I = 2 A GS D | Fig. 4,5,6
|  |  |  | 1.4 |  |  | V = 20 V, I = 2 A, T = 150 °C GS D J
| g fs | Transconductance |  | 1.04 |  | S | V = 20 V, I = 2 A DS DS | Fig. 7
|  |  |  | 1.09 |  |  | V = 20 V, I = 2 A, T = 150 °C DS DS J
| C iss | Input Capacitance |  | 215 |  | pF | V = 0 V GS V = 1000 V DS f = 1 MHz VAC = 25 mV | Fig. 17,18
| C oss | Output Capacitance |  | 19
| C rss | Reverse Transfer Capacitance |  | 2.2
| E oss | C Stored Energy oss |  | 10.2 |  | μJ |  | Fig 16
| E ON | Turn-On Switching Energy |  | 89 |  | μJ | V = 1.2 kV, V = -5/20 V DS GS I = 2 A, R = 2.5 Ω, D G(ext) L= 1478 μH, T = 150 °C J | Fig. 26
| E OFF | Turn Off Switching Energy |  | 14
| t d(on) | Turn-On Delay Time |  | 5 |  | ns | V = 1.2 kV, V = -5/20 V DD GS I = 2 A, R = 2.5 Ω, R = 600 Ω D G(ext) L Timing relative to V DS Per IEC60747-8-4 pg 83 | Fig. 27
| t r | Rise Time |  | 19
| t d(off) | Turn-Off Delay Time |  | 14
| t f | Fall Time |  | 63
| R G(int) | Internal Gate Resistance |  | 24.8 |  | Ω | f = 1 MHz, V =25 mV AC
| Q gs | Gate to Source Charge |  | 4 |  | nC | V = 1.2 kV, V = -5/20 V DS GS I = 2 A D Per IEC60747-8-4 pg 21 | Fig. 12
| Q gd | Gate to Drain Charge |  | 12
| Q g | Total Gate Charge |  | 22
Electrical Characteristics (T = 25˚C unless otherwise specified)
Symbol | Parameter | Typ. | Max. | Unit | Test Conditions | Note
V SD | Diode Forward Voltage | 3.8 |  | V | V = - 5 V, I = 1 A, T= 25 °C GS SD J | Fig. 8, 9, 10
|  | 3.3 |  | V | V = - 5 V, I = 1 A, T = 150 °C GS SD J
I S | Continuous Diode Forward Current |  | 4 | A | T= 25 °C C | Note 1
t rr | Reverse Recovery Time | 30 |  | ns | V = - 5 V, I = 2 A T= 150 °C GS SD J V = 1.2 kV R dif/dt = 1135 A/µs | Note 1
Q rr | Reverse Recovery Charge | 31 |  | nC
I rrm | Peak Reverse Recovery Current | 3 |  | A
Electrical Characteristics (T = 25˚C unless otherwise specified)
Symbol | Parameter | Typ. | Max. | Unit | Test Conditions | Note
RθJC | Thermal Resistance from Junction to Case | 1.7 | 1.8 | °C/W |  | Fig. 21
RθJA | Thermal Resistance from Junction to Ambient |  | 40