## Sheet1
Symbol | Parameter | Value | Unit | Test Conditions | Note
V DSmax | Drain - Source Voltage | 900 | V | V = 0 V, I = 100 μA GS D
V GSmax | Gate - Source Voltage (dynamic) | -8/+19 | V | AC (f >1 Hz) | Note: 1
V GSop | Gate - Source Voltage (static) | -4/+15 | V | Static | Note: 2
I D | Continuous Drain Current | 10.2 | A | V = 15 V, T = 25˚C GS C | Fig. 19
|  | 6.8 |  | V = 15 V, T = 100˚C GS C
I D(pulse) | Pulsed Drain Current | 22 | A | Pulse width t limited by T P jmax | Fig. 22
P D | Power Dissipation | 45 | W | T =25˚C, T = 150 ˚C C J | Fig. 20
T , T J stg | Operating Junction and Storage Temperature | -55 to +150 | ˚C
T L | Solder Temperature | 260 | ˚C | 1.6mm (0.063”) from case for 10s
M d | Mounting Torque | 1 8.8 | Nm lbf-in | M3 or 6-32 screw